## Sheet1
category | brand | model | name | description | features | image
CCTV | Hikvision | Hybrid 2MP Outdoor Camera | DS2CD1023G2LIU / DS2CD1043G2LIU(F) | The Hikvision DS‑2CD1023G2LIU(F) is a smart dual-light bullet IP camera delivering 2 MP (up to 8 MP) full HD imaging with 0.005 Lux low-light sensitivity. It features intelligent human/vehicle detection to reduce false alerts and Smart Hybrid Light (IR + white LEDs) offering up to 30 m night visibility. A built-in microphone captures real-time audio, while H.265+ compression and optional 512 GB SD card support maximize recording efficiency. Ruggedly built to IP67 standards, this camera is ideal for residential or small business security, providing sharp, clear, and reliable surveillance across all conditions. | High quality imaging with 2 MP/4 MP/8 MP resolution, Support Human and Vehicle Detection, Smart Hybrid Light with long range, Built-in microphone for real-time audio security, Efficient H.265+ compression, Supports onboard storage up to 512 GB (optional), Water and dust resistant (IP67) | ./images/products/Hikvision/4.png, ./images/products/Hikvision/DS2CD1023G2LIU-DS2CD1043G2LIU.png,
CCTV | Hikvision | Hybrid 2MP Indoor Camera | DS2CD1123G2LIU | The Hikvision DS‑2CD1123G2LIU is a value-packed 2 MP bullet camera offering advanced smart detection, motorized Smart Hybrid Light, and dual audio for enhanced security. Featuring AcuSense AI for precise human/vehicle identification, 120 dB WDR for crisp daytime footage, H.265+ encoding, and up to 512 GB onboard storage. Its IK08 and IP67 rating make it vandal and weather resistant—perfect for perimeter, doorway, or commercial site monitoring. | High quality imaging with 2 MP resolution, Support Human and Vehicle Detection, Smart Hybrid Light with long range, Built-in microphone for real-time audio security, Supports onboard storage up to 512 GB (optional), Efficient H.265+ compression, Water and dust resistant (IP67), Vandal resistant (IK08) | ./images/products/Hikvision/4.webp, ./images/products/Hikvision/DS2CD1123G2LIU.webp, https://hikvision-uae.com/wp-content/uploads/2024/08/%E5%8F%8C%E5%85%89%E5%8D%8A%E7%90%8361-%E5%9F%BA%E7%BA%BF-%E6%AD%A3%E9%9D%A2.jpg, https://hikvision-uae.com/wp-content/uploads/2024/08/%E5%8F%8C%E5%85%89%E5%8D%8A%E7%90%8361-%E5%9F%BA%E7%BA%BF-%E5%8F%B3%E4%BE%A7.jpg
CCTV | Hikvision | DS2DE4225IWDE |  | The Hikvision DS‑2DE4225IWDE is a feature-rich 2 MP IR speed dome camera with powerful 25× optical zoom (16× digital), built-in DarkFighter sensor for ultra-low light, and expansive 100 m IR range. With PTZ control, 300 presets, face capture (up to 5 faces), and deep-learning target classification, it’s ideal for large-area surveillance like parking lots or campuses. H.265+ video compression, 120 dB WDR, and IP66 build ensure reliability in all weather conditions. | 2 MP/4 MP/8 MP 25× Network IR Speed Dome, 1/2.8" progressive scan CMOS, Powered-by-DarkFighter technology, 25× optical zoom, 16× digital zoom, Expansive night view up to 100 m IR, Supports face capture (up to 5 faces), Deep learning based target classification, H.265+/H.265 video compression | ./images/products/Hikvision/4.webp, https://www.hikvision.com/content/dam/hikvision/products/asset/M000001009/images/DE4XXXIW-&-AE4xxxTI_1.png
CCTV | Hikvision | DS2CD2T43G24LI | 4 MP AcuSense Fixed Bullet Network Camera | The Hikvision DS‑2CD2T43G24LI AcuSense bullet camera combines 2 MP imaging with intelligent human/vehicle detection and Smart Hybrid Light in four modes for vibrant color at all hours. Dual mics enhance audio monitoring; 120 dB WDR ensures clarity in mixed lighting. H.265+ compression, IP67 & IK10 durability make it perfect for high-security outdoor locations like gated entrances or parking structures. | 2 MP/4 MP/8 MP Acusense Smart Hybrid Light Bullet Camera, Acusense: Human and vehicle classification, Smart Hybrid Light with 4 modes, Built-in dual microphone, 120 dB true WDR, H.265+ compression, Water and dust resistant (IP67), Vandal resistant (IK10) | ./images/products/Hikvision/4.webp, https://assets.hikvision.com/prd/public/all/image/sm000058875/%E7%AD%92%E6%9C%BA23-%E7%99%BD%E8%89%B2-%E5%B7%A6%E4%BE%A7.png, https://assets.hikvision.com/prd/public/all/image/sm000058875/%E7%AD%92%E6%9C%BA23-%E7%99%BD%E8%89%B2-%E6%AD%A3%E9%9D%A2.png, https://assets.hikvision.com/prd/public/all/image/sm000058875/%E7%AD%92%E6%9C%BA23-%E7%99%BD%E8%89%B2-%E5%8F%B3%E4%BE%A7.png
CCTV | Dahua | DH-HAC-B1A21P |  | The Dahua DH‑HAC‑B1A21P is a high-definition 2 MP HDCVI IR bullet camera offering 1080p at 30 fps with options for 3.6 mm, 2.8 mm, or 6 mm lenses. Featuring Smart IR up to 20 m, HD/SD switchable output, IP67-rated weatherproofing, and multi-language OSD. Ideal for cost-effective upgrades to existing coaxial CCTV systems, it delivers crisp night vision, stable performance in extreme temperatures, and easy installation. | Max. 30fps@1080P, HD/SD switchable, 3.6mm fixed lens (6mm optional), 20m Smart IR, IP67 | ./images/products/Dahua/5.webp, https://material.dahuasecurity.com/uploads/image/20221017/DH-HAC-B1A21P-A_thumb.png
CCTV | Dahua | DH-HAC-T2A21P |  | The Dahua DH‑HAC‑T2A21P is a versatile 2 MP HDCVI bullet camera delivering 1080p video with 20 m Smart IR and interchangeable 2.8 mm, 3.6 mm, or 6 mm lens options. HD/SD analog output and IP67 weatherproof design make it a reliable and affordable choice for residential and commercial surveillance installations needing flexibility and dependable performance in varying environmental conditions. | Max. 30fps@1080P, HD/SD switchable, 3.6mm fixed lens (2.8mm/6mm optional), 20m Smart IR, IP67, selector-pcimg, Product Selector: Camera, Image Sensor: 2 MP CMOS, Max. Resolution: 1920 (H) × 1080 (V), Scanning System: Progressive, Electronic Shutter Speed: PAL: 1/25 s–1/100000 s; NTSC: 1/30 s–1/100000 s, Min. Illumination: 0.02 lux@F2.0 (Color, 30 IRE); 0.002 lux@F2.0 (B/W, 30 IRE); 0 lux (Illuminator on), S/N Ratio: >65 dB, Illumination Distance: 20 m, Illuminator On/Off Control: Auto; Manual, Illuminator Number: 2 (IR light), Angle Adjustment: Pan: 0°–360°; Tilt: 0°–90°; Rotation: 0°–360°, Lens Type: Fixed-focal, Lens Mount: M12, Focal Length: 2.8 mm; 3.6 mm; 6 mm, Max. Aperture: F2.0, Field of View: 2.8 mm: H: 100°; V: 54°; D: 117°; 3.6 mm: H: 80°; V: 43°; D: 94°; 6 mm: H: 43°; V: 24°; D: 50°, Iris Control: Fixed, Close Focus Distance: 2.8 mm: 0.5 m (1.64 ft); 3.6 mm: 0.8 m (2.62 ft); 6 mm: 2.4 m (7.87 ft), DORI Distance (Detect/Observe/Recognize/Identify): 2.8 mm: 44.7/17.9/8.9/4.5 m; 3.6 mm: 55.0/22.0/11.0/5.5 m; 6 mm: 102.9/41.1/20.6/10.3 m, Video Frame Rate: CVI: PAL: 1080p@25 fps, NTSC: 1080p@30 fps; AHD: PAL: 1080p@25 fps, NTSC: 1080p@30 fps; TVI: PAL: 1080p@25 fps, NTSC: 1080p@30 fps; CVBS: PAL: 960H, NTSC: 960H, Resolution: 1080p (1920 × 1080); 960H (960 × 576/960 × 480), Day/Night: Auto(ICR)/Color/B/W, BLC: BLC; DWDR, WDR: DWDR, White Balance: Auto, Gain Control: Auto, Noise Reduction: 2D NR, Illumination Mode: Smart IR, Certifications: CE-LVD: EN 62368-1; CE-EMC: EN 55032; EN 55035, Video Output: Video output choices of CVI/TVI/AHD/CVBS by one BNC port, Power Supply: 12 VDC ± 30%, Power Consumption: Max 2.8 W (12 VDC, IR on), Operating Temperature: –40 °C to +60 °C (–40 °F to +140 °F), Operating Humidity: <95% (RH), non-condensing, Storage Temperature: –40 °C to +60 °C (–40 °F to +140 °F), Storage Humidity: <95% (RH), non-condensing, Protection: IP67, Anti-corrosion Level: Basic Protection, Casing Material: Metal, Product Dimensions: 150.0 mm × 69.7 mm × 70.0 mm (5.91" × 2.74" × 2.76"), Net Weight: 0.27 kg (0.60 lb), Gross Weight: 0.33 kg (0.73 lb), Installation: Wall mount; ceiling mount; vertical pole mount | ./images/products/Dahua/5.webp, https://materialfile.dahuasecurity.com/uploads/image/20241107/DH-HAC-T2A21P-U-A-0280B_Rendergraph_Front-logo1_thumb.png
CCTV | Wireless | EZVIZ CSTY2 |  | The EZVIZ CSTY2 is a feature-rich 1080p WiFi/Ethernet indoor pan-tilt camera offering 340° horizontal and 55° vertical rotation. With 4 mm lens, H.264 compression, 10 m night vision, dual-stream recording to microSD (256 GB), two-way audio, and built-in motion detection with privacy mode and optional cloud storage, it's perfect for home or small office monitoring. | Resolution: 1920x1080 (2MP), Video Compression: H.264, Lens: 4mm (85° diagonal FOV), Night Vision: Up to 10m IR, Pan/Tilt: 340° H / 55° V, Storage: microSD up to 256GB, Connectivity: WiFi & Ethernet, Audio: Two-way, Power: DC 5V/1A, Environment: 14°F to 113°F, Extras: Motion detection, Privacy mode, Cloud storage, Model: CS-TY2-B0-1G2WF, Image Sensor: F2.4@1/3" Progressive Scan CMOS, Shutter Speed: Self-adaptive shutter, Lens: 4mm@ F2.4, view angle: 85° diagonal, 75° horizontal, 45° vertical, Lens Mount: M12, Day & Night: IR-cut filter with auto-switching, DNR: 3D DNR, WDR: Digital WDR, Video Bit Rate: Full HD, HD, Standard. Adaptive bit rate., Max. Resolution: 1920 × 1080, Frame Rate: Max:15fps; Self-Adaptive during network transmission, Smart Alarm: Motion detection, Wi-Fi Pairing: AP pairing, Protocol: EZVIZ Cloud proprietary protocol, Interface Protocol: EZVIZ Cloud proprietary protocol, Storage: MicroSD card slot (Max. 256GB), Power: Micro USB, Wired Network: RJ45 X 1 (10M/100M self-adaptive Ethernet port), Wi-Fi Standard: IEEE802.11b/g/n, Frequency Range: 2.4 GHz ~ 2.4835 GHz, Channel Bandwidth: Supports 20MHz, Security: 64/128-bit WEP, WPA/WPA2, WPA-PSK/WPA2-PSK, Transmission Rate: 11b: 11Mbps, 11g: 54Mbps, 11n: 72Mbps, Operating Temperature: -10°C to 45°C (14°F to 113 °F), Operating Humidity: 95% or less (non-condensing), Power Supply: DC 5V/1A, Power Consumption: 5W max, IR Range: MAX. 10 meters (32.81 ft.), Dimensions: 88 x 88 x 124 mm (3.46 x 3.46 x 4.88 inch), Packaging Dimensions: 103 x 103 x 186 mm (4.06 x 4.06 x 7.32 inch), Net Weight: 255 g (8.99 oz) | ./images/products/Wireless/EZVIZ.png , https://www.dynamic-cctv.com/media/catalog/product/cache/9c83996a97e3b3fb0897c2bb0f92237f/t/y/ty2-ezviz-1080p-2mp-smart-wi-fi-pan-tilt-camera-p147-1210_medium.png, https://thumb.pccomponentes.com/w-530-530/articles/33/336786/2802-ezviz-ty2-camara-de-vigilancia-ip-wifi-1080p-comprar.jpg
NVR_and_DVR | Hikvision | DS7100_Series |  | The Hikvision DS7100-Series NVR delivers smart and scalable recording for up to 8 MP IP cameras. Featuring PoE support for streamlined setup, advanced deep-learning motion detection, smart search tools, and seamless integration with HikConnect for remote access. Ideal for small to mid-sized security systems requiring easy installation and smart features. | Smart search, Deep learning motion detection, PoE, HikConnect, Supports 8MP recording, Network Protocols, PPPoE, Product Description, H.265+/H.265/H.264+/H.264 video compression, Up to 40 Mbps incoming bandwidth, and 60 Mbps outgoing bandwidth, Up to 4-ch network camera inputs, Up to 4-ch 1080p decoding capability, HDMI and VGA simultaneous output, Product Specification, Model Name/Number: DS-7604NI-E1/4P, Storage Capacity: Up to 6TB for each disk, Interface Type: 4 independent 100 Mbps PoE network interfaces, Remote Connection: 32, Frame Rate: Main stream: 50 fps (P) / 60 fps (N), Sub-stream: 50 fps (P) / 60 fps (N), Supported Standard: AF and AT, Incoming Bandwidth: 40Mbps, Sata: 1 SATA interface for 1 HDD, Country of Origin: Made in India, IP video input: 4-ch, Outgoing bandwidth: 80Mbps, Recording resolution: 6MP/5MP/3MP/1080P/UXGA/720P/VGA/4CIF/DCIF/2CIF/CIF/QCIF, HDMI/VGA output: 1-ch, resolution:1920 x 1080 /60Hz, 1600 x 1200 /60Hz, 1280 x 1024 /60Hz, 1280 x 720/60Hz, 1024 x 768, Capability: 4-ch@1080P, Network interface: 1 RJ-45 10/100 Mbps self-adaptive Ethernet interface, USB interface: 1 x USB 2.0 and 1 x USB 3.0, Working humidity: 10% ~ 90%, Dimensions (W x D x H): 315 x 230 x 45mm (31.5 x 23.11 x 4.572 cm), Max. Power: 50W, Power supply: 48V DC, Product Description, Connectable to third-party network cameras like ACTI, Arecont, AXIS, Bosch, Brickcom, Canon, ONVIF, PANASONIC, Pelco, PSIA, SAMSUNG, SANYO, SONY, Vivotek, and AVIO, Up to 16 network cameras can be connected, Support live view, storage, and playback of the connected camera with up to the resolution of 6 megapixels, Simultaneous HDMI and VGA outputs at up to 1920×1080 resolution, New GUI and support starting record with one key, Holiday recording, Real-time instant playback for assigned channel during multi-channel display mode, Up to 16-ch synchronous playback at 4CIF resolution, Customization of tags, searching, and playing back by tags, Locking and unlocking record files, Support HDD quota mode (different capacity can be assigned to different channel), 1 SATA hard disk can be connected, 1 self-adaptive 10M/100M/1000M network interface is provided, Support Hikvision DDNS (Dynamic Domain Name System), Support network detection, including network delay, packet loss, etc., Support enabling H.264+ to ensure high video quality with lowered bitrate | ./images/products/Hikvision/4.png, https://5.imimg.com/data5/SELLER/Default/2022/9/QV/MZ/RG/3593566/hikvision-4-ch-nvr-ds-7100-series-1000x1000.png
NVR_and_DVR | Hikvision | DS7600_Series |  | The Hikvision DS7600-Series DVR is a robust multi-channel recorder supporting analog and IP cameras with 8 MP resolution. With embedded PoE, smart analytics, remote monitoring via Hik-Connect, and scalable storage, it’s suitable for complex surveillance setups requiring reliable performance and intelligent detection. | Model: DS-7608NI-K2, DS-7616NI-K2, DS-7632NI-K2, IP video input: 8-ch (DS-7608NI-K2), 16-ch (DS-7616NI-K2), 32-ch (DS-7632NI-K2), Up to 8 MP resolution, Incoming bandwidth: 80 Mbps (8-ch), 160 Mbps (16/32-ch), Outgoing bandwidth: 256 Mbps, HDMI output: 1-ch, 4K (4096 x 2160)/30 Hz, 4K (3840 x 2160)/30 Hz, 2K (2560 x 1440)/60 Hz, 1920 x 1080/60 Hz, 1600 x 1200/60 Hz, 1280 x 1024/60 Hz, 1280 x 720/60 Hz, VGA output: 1-ch, 1920 × 1080/60 Hz, 1280 × 1024/60 Hz, 1280 × 720/60 Hz, HDMI/VGA independent output, CVBS output: N/A, Audio output: 1-ch, RCA (Linear, 1 KΩ), Two-way audio input: 1-ch, RCA (2.0 Vp-p, 1 KΩ, using the audio input), Decoding format: H.265/H.265+/H.264/H.264+/MPEG4, Recording resolution: 8 MP/6 MP/5 MP/4 MP/3 MP/1080p/UXGA/720p/VGA/4CIF/DCIF/2CIF/CIF/QCIF, Synchronous playback: 8-ch (8-ch model), 16-ch (16-ch model), Capability: 2-ch@8 MP (25 fps)/4-ch@4 MP (30 fps)/8-ch@1080p (30 fps), Stream type: Video, Video & Audio, Audio compression: G.711ulaw/G.711alaw/G.722/G.726, Remote connection: 64-ch (8-ch model), 128-ch (16/32-ch model), Network protocol: TCP/IP, DHCP, IPv4, IPv6, DNS, DDNS, NTP, RTSP, SADP, SMTP, SNMP, NFS, iSCSI, ISUP, UPnP™, HTTP, PPoE, HTTPS, Network interface: 1, RJ-45 10/100/1000 Mbps self-adaptive Ethernet interface, Mapped network disk connection, ONVIF protocol camera connection, SATA: 2 SATA interfaces, up to 8 TB capacity for each disk, Alarm in/out: 4/1, USB interface: Front panel: 1 × USB 2.0; Rear panel: 1 × USB 3.0, Power supply: 100 – 240V 60 Hz- 12 VDC, 3.33 A, cable ABNT 14136, Consumption (without HDD): ≤ 15 W, Working temperature: -10 °C to 55 °C (14 °F to 131 °F), Working humidity: 10% to 90%, Dimension (W × D × H): 385 × 315 × 52 mm (15.2" × 12.4" × 2.0"), Weight (without HDD): ≤ 1 kg (2.2 lb) | ./images/products/Hikvision/4.png, https://mediabureautique.tn/wp-content/uploads/2023/02/Hikvision-DS-7600-Series-16-Channels-Standalone-NVR-DS-7616NI-Q216P-600x600-1.jpg
Gate_Openers | Nice | Nice_Robus_600 |  | The Nice Robus 600 is a reliable swing gate opener featuring BlueBUS connectivity, automatic obstacle detection, and intuitive programming. Its compact IP44-rated design allows easy installation and includes manual release for emergencies—perfect for residential swing gates up to 600 kg. | BlueBUS, Obstacle Detection, Automatic Programming, Manual Release, IP44 | ./images/products/Gate Opener /nice.png, https://nice-products.co.uk/wp-content/uploads/2024/12/Principal_RB600BDKCE.png
Gate_Openers | Nice | Nice_Robus_800 |  | The Nice Robus 800 swing gate opener delivers silent, powerful performance for gates up to 800 kg. Equipped with a magnetic encoder for precise movement, it offers smooth, quiet operation and manual release in case of power loss. Ideal for high-traffic residential and commercial entrances. | Magnetic Encoder, Easy Installation, Silent Operation, Manual Release | ./images/products/Gate Opener /nice.png, ./images/gate_openers/Nice_Robus_800.jpg
Gate_Openers | Centurion | D5Evo |  | The Centurion D5Evo is a premium swing gate motor offering robust battery backup, anti-crushing safety, and magnetic limit switches for precise control. Designed for heavy residential or light commercial gates, it ensures reliable, uninterrupted operation. | Battery backup, Anti-crushing, Magnetic limit switches | ./images/products/Gate Opener /Centurion/CENTURION-logo.png, ./images/gate_openers/Centurion_D5Evo.jpg
Gate_Openers | Centurion | D6 SMΔRT |  | The Centurion D6 SMΔRT is an advanced swing gate opener featuring tamper detection, electric lock compatibility, and all-weather protection. Designed for residential and commercial gates requiring secure and smart access. | Tamper detection, Electric lock compatibility, Weatherproof | ./images/products/Gate Opener /Centurion/CENTURION-logo.png, ./images/gate_openers/Centurion_D6_SMΔRT.jpg
Gate_Openers | Centurion | D10 |  | The Centurion D10 is a heavy-duty swing gate motor powered by a 24V DC motor and LCD controller, with battery backup for uninterrupted operation. Engineered for large residential or commercial gates, it offers secure, smooth automation. | 24V DC motor, LCD controller, Battery backup | ./images/products/Gate Opener /Centurion/CENTURION-logo.png, ./images/gate_openers/Centurion_D10.jpg
Gate_Openers | Custom_Gate_Openers | 500kg |  | This 500 kg-capacity custom gate opener features a magnetic encoder, amperometric obstacle detection, silent aluminum housing, manual release, and reliable battery backup. Engineered for smooth, dependable automation of residential or light industrial gates. | Magnetic Encoder, Amperometric obstacle detection, Backup battery, Manual release, Aluminum housing, Silent Operation | ./images/products/Gate_opener.png, ./images/gate_openers/Custom_Gate_Openers.jpg
Gate_Openers | Custom_Gate_Openers | 800kg |  | The 800 kg custom gate opener combines powerful DC drive with magnetic encoder, battery backup, amperometric safety, and quiet aluminum housing. Designed for larger residential or commercial swing gates needing heavy-duty reliability. | Magnetic Encoder, Amperometric obstacle detection, Backup battery, Manual release, Aluminum housing, Silent Operation | ./images/products/Gate_opener.png, ./images/gate_openers/Custom_Gate_Openers.jpg
Intercoms | Hikvision | DSKH9510WTE1 / DSKH9510WTE2 |  | The Hikvision DSKH9510WTE indoor video intercom features a 10” touchscreen, Android OS, WiFi/Ethernet, HikConnect support, and microSD slot (128 GB). It supports 8 alarm inputs/2 outputs and seamless integration with Hikvision access control—perfect for modern intercom installations. | 10” Touchscreen (1024x600), Android OS, HikConnect support, Video Intercom, 8 Alarm Inputs / 2 Outputs, WiFi + Ethernet, microSD support up to 128GB
Intercoms | Hikvision | DSKB2411TIM / DSKH2220 |  | This Hikvision intercom system includes a 1080p door station with 66° FOV, mic/speaker, plus a 7” indoor station with physical buttons. Supports expansion to 1 door + 1 indoor unit, combining robust video intercom features with compact design and reliable communication. | Door Station: 1920x1080, 66.2° FOV, Built-in mic/speaker, 12V DC, Indoor Station: 7” TFT LCD (800x480), Physical buttons, Supports 1 door + 1 indoor (expandable) | ./images/products/Hikvision/4.png, ./images/intercoms/Hikvision_DSKH9510WTE1.jpg
Time_Attendance | SFace_900 | SFace_900 |  | The SFace 900 is a cutting-edge facial recognition time & attendance terminal featuring high-speed, accurate performance. Ideal for workforce management in offices and factories, offering scalable access control integration. |  | ./images/products/Time Attendance/zt_flag.webp, ./images/time_attendance/SFace_900.jpg
Time_Attendance | SFace_Lite | SFace_Lite |  | The SFace Lite is a compact, multi-language biometric time & attendance terminal with optional WiFi and 12 V DC power. It delivers reliable employee clock-in functionality for small businesses and offices. | WiFi optional, Multi-language, 12V DC | ./images/products/Time_attendance.png
Time_Attendance | SFace_7 | SFace_7 |  | The rugged SFace 7 attendance terminal features Android OS, IP65 rating, and dual 4G/WiFi connectivity. Designed for demanding environments needing secure, mobile-ready access and attendance tracking. | Android OS, IP65, 4G/WiFi | ./images/products/Time Attendance/zt_flag.webp, ./images/time_attendance/SFace_7.jpg
Time_Attendance | SFace_5 | SFace_5 |  | The SFace 5 is a Linux-based time & attendance terminal offering payroll support and tamper alarms. Built for reliable workforce time tracking in offices or secure facilities. | Linux OS, Payroll support, Tamper alarm | ./images/products/Time_attendance.png, ./images/time_attendance/SFace_5.jpg